## Accelerometers
Left Wing Forward Accelerometer |  |  |  |  | Centerbody Forward Accelerometer |  |  |  |  | Right Wing Forward Accelerometer
Pin | Description | Color | Type | Notes | Pin | Description | Color | Type | Notes | Pin | Description | Color | Type | Notes
5 | V_OUT (Signal) | Blue | 24 awg |  | 5 | V_OUT (Signal) | Blue | 24 awg |  | 5 | V_OUT (Signal) | Blue | 24 awg
7 | V_SS (Ground) | Black | 24 awg |  | 7 | V_SS (Ground) | Black | 24 awg |  | 7 | V_SS (Ground) | Black | 24 awg
8 | V_DD (5V) | Red | 24 awg |  | 8 | V_DD (5V) | Red | 24 awg |  | 8 | V_DD (5V) | Red | 24 awg
Left Wing Aft Accelerometer |  |  |  |  | Centerbody Aft Accelerometer |  |  |  |  | Right Wing Aft Accelerometer
Pin | Description | Color | Type | Notes | Pin | Description | Color | Type | Notes | Pin | Description | Color | Type | Notes
5 | V_OUT (Signal) | Green | 24 awg |  | 5 | V_OUT (Signal) | Green | 24 awg |  | 5 | V_OUT (Signal) | Green | 24 awg
7 | V_SS (Ground) | Black | 24 awg |  | 7 | V_SS (Ground) | Black | 24 awg |  | 7 | V_SS (Ground) | Black | 24 awg
8 | V_DD (5V) | Red | 24 awg |  | 8 | V_DD (5V) | Red | 24 awg |  | 8 | V_DD (5V) | Red | 24 awg
General Notes: | [14 empty] | N/C | 1 |  | 16 | N/C
All wires soldered direct to header pins | [14 empty] | N/C | 2 | PA0006 | 15 | N/C
Extra header pins may be removed (Keep at least 4 - 8) | [14 empty] | N/C | 3 | MMA2240KEG | 14 | N/C
Long runs should be twisted, isolate signal-to-signal | [14 empty] | ST | 4 |  | 13 | N/C
Pwr & Gnd are split from the wing attach to each accel in the wing | [14 empty] | V_OUT | 5 |  | 12 | N/C
[15 empty] | STATUS | 6 |  | 11 | N/C
[15 empty] | V_SS | 7 |  | 10 | N/C
[15 empty] | V_DD | 8 |  | 9 | N/C

## Wing Attach Harness
Left/Right Wing Attach - Wing Side - Molex-Fit JR "Recepticle" (Male housing w/ female contacts)
Pin | Description | Color | Type | Notes
1 | Servo L2/R2 Ground | Black | 24 awg | to Servo Type J connector (black)
2 | Servo L2/R2 Power (4.8V) | Red | 24 awg | to Servo Type J connector (red)
3 | Servo L2/R2 Signal | White/Yellow | 24 awg | to Servo Type J connector (white)
4 | Servo L3/R3 Ground | Black | 24 awg | to Servo Type J connector (black)
5 | Servo L3/R3 Power (4.8V) | Red | 24 awg | to Servo Type J connector (red)
6 | Servo L3/R3 Signal | White/Yellow | 24 awg | to Servo Type J connector (white)
7
8 | Servo L4/R4 Ground | Black | 24 awg | to Servo Type J connector (black)
9 | Servo L4/R4 Power (4.8V) | Red | 24 awg | to Servo Type J connector (red)
10 | Servo L4/R4 Signal | White/Yellow | 24 awg | to Servo Type J connector (white)
11 | Accel Ground | Black | 24 awg | Split to both accelerometer boards, hardwired
12 | Accel Power (5V) | Red | 24 awg | Split to both accelerometer boards, hardwired
13 | Front Accel Signal | Blue | 24 awg | hardwired at accelerometer pcb
14 | Aft Accel Signal | Green | 24 awg | hardwired at accelerometer pcb
Left/Right Wing Attach - Centerbody Side - Molex-Fit JR "Plug" (Female housing w/ male contacts)
Pin | Description | Color | Type | Notes
1 | Servo L2/R2 Ground | Black | 24 awg | Servo Ground common across connector
2 | Servo L2/R2 Power (4.8V) | Red | 24 awg | Servo Pwr common across connector
3 | Servo L2/R2 Signal | White/Yellow | 24 awg
4 | Servo L3/R3 Ground | Black | 24 awg | Servo Ground common across connector
5 | Servo L3/R3 Power (4.8V) | Red | 24 awg | Servo Pwr common across connector
6 | Servo L3/R3 Signal | White/Yellow | 24 awg
7
8 | Servo L4/R4 Ground | Black | 24 awg | Servo Ground common across connector
9 | Servo L4/R4 Power (4.8V) | Red | 24 awg | Servo Pwr common across connector
10 | Servo L4/R4 Signal | White/Yellow | 24 awg
11 | Accel Ground | Black | 24 awg
12 | Accel Power (5V) | Red | 24 awg
13 | Front Accel Signal | Blue | 24 awg
14 | Aft Accel Signal | Green | 24 awg
General Notes:
Molex Mini-Fit JR "Recepticle" (with Female contacts) should be on the wing/outboard side of harnesses
Molex Mini-Fit JR 14pin - "Plug" (Centerbody Side)
Molex Mini-Fit JR 14pin - Recepticle (Wing Side)

## ADC and Filter
Analog Filter / ADC - Left Wing (front and aft) + Aft Centerbody | [17 empty] | Analog Filter / ADC - Left Wing (front and aft) + Front Centerbody
Pin | Description | Color | Type | Notes | Accel Pwr | 1 |  | V BATT |  | Accel Analog Filter |  |  |  |  | SCL | 1 | I2C SCL | Pin | Description | Color | Type | Notes
1 | Accel Pwr (5V) | Red | 24 awg | Split to wing attach and Front CB Accel |  |  | Isolate | [10 empty] | 1 | I2C SCL | white | 24 awg
2 | Accel Gnd | Black | 24 awg | Split to wing attach and Front CB Accel | Accel Gnd | 2 |  | V SS | AC 3 | 1 |  |  | 16 | AC 2 | SDA | 2 | I2C SDA | 2 | I2C SDA | purple | 24 awg
3 | Wing Front Accel Signal | Blue | 24 awg | [5 empty] | AC 6 | 2 | PA0060 |  | 15 | V PUMP |  |  |  | 3 | I2C Power (Supply 5V) | green | 24 awg
4 | Wing Front Accel Gnd |  |  | Jumper to Pin 2 (Accel Ground) on pcb | Wing Frnt Sig | 3 |  | AC 3 | AC 7 | 3 | SX8724C |  | 14 | SCL | V BATT | 3 | I2C Pwr | 4 | I2C Ground (Supply Side) | yellow | 24 awg
5 | Wing Aft Accel Signal | Green | 24 awg |  |  |  | Filt |  | AC 4 | 4 |  |  | 13 | SDA
6 | Wing Aft Accel Gnd |  |  | Jumper to Pin 2 (Accel Ground) on pcb | Wing Frnt Gnd | 4 |  | AC 2 | AC 5 | 5 |  |  | 12 | D0 | V SS | 4 | I2C Gnd
7 | Centerbody Accel Signal | Green | 24 awg | [5 empty] | V BATT | 6 |  |  | 11 | D2
8 | Centerbody Accel Gnd |  |  | Jumper to Pin 2 (Accel Ground) on pcb | Wing Aft Sig | 5 |  | AC 5 | V SS | 7 |  |  | 10 | D3
[7 empty] | Filt |  | READY | 8 |  |  | 9 | D1
[5 empty] | Wing Aft Gnd | 6 |  | AC 4
[5 empty] | CntB Sig | 7 |  | AC 7
Filt
[5 empty] | CntB Gnd | 8 |  | AC 6
* Connect V BATT to D0 with a Resistor to set I2C address to 100XX01
Analog Filter / ADC - Right Wing (front and aft) + Front Centerbody |  |  |  |  | Accel Pwr | 1 |  | V BATT |  | Accel Analog Filter |  |  |  |  | SCL | 1 | I2C SCL | Analog Filter / ADC - Right Wing (front and aft) + Aft Centerbody
Pin | Description | Color | Type | Notes |  |  | Isolate | [10 empty] | Pin | Description | Color | Type | Notes
1 | Accel Pwr (5V) | Red | 24 awg | Split to wing attach and Aft CB Accel | Accel Gnd | 2 |  | V SS | AC 3 | 1 |  |  | 16 | AC 2 | SDA | 2 | I2C SDA | 1 | I2C SCL | white | 24 awg
2 | Accel Gnd | Black | 24 awg | Split to wing attach and Aft CB Accel |  |  |  |  | AC 6 | 2 | PA0060 |  | 15 | V PUMP |  |  |  | 2 | I2C SDA | purple | 24 awg
3 | Wing Front Accel Signal | Blue | 24 awg |  | Wing Frnt Sig | 3 |  | AC 3 | AC 7 | 3 | SX8724C |  | 14 | SCL | V BATT | 3 | I2C Pwr | 3 | I2C Power (Supply 5V) | green | 24 awg
4 | Wing Front Accel Gnd |  |  | Jumper to Pin 2 (Accel Ground) on pcb |  |  | Filt |  | AC 4 | 4 |  |  | 13 | SDA |  |  |  | 4 | I2C Ground (Supply Side) | yellow | 24 awg
5 | Wing Aft Accel Signal | Green | 24 awg |  | Wing Frnt Gnd | 4 |  | AC 2 | AC 5 | 5 |  |  | 12 | D0 | V SS | 4 | I2C Gnd
6 | Wing Aft Accel Gnd |  |  | Jumper to Pin 2 (Accel Ground) on pcb |  |  |  |  | V BATT | 6 |  |  | 11 | D2
7 | Centerbody Accel Signal | Blue | 24 awg |  | Wing Aft Sig | 5 |  | AC 5 | V SS | 7 |  |  | 10 | D3
8 | Centerbody Accel Gnd |  |  | Jumper to Pin 2 (Accel Ground) on pcb |  |  | Filt |  | READY | 8 |  |  | 9 | D1
[5 empty] | Wing Aft Gnd | 6 |  | AC 4
General Notes: |  |  |  |  | CntB Sig | 7 |  | AC 7
Filt
The analog filter board has a capacitor to isolate the Accelerometer grounds; supply ground and signal ground are not equivalent |  |  |  |  | CntB Gnd | 8 |  | AC 6
Accel Ground and Signal Grounds are common (Pin 2,4,6,8)
Left wing and Aft CB Accels on one ADC, Right wing and Forward CD Accels on one ADC | [6 empty] | * Connect V BATT to D1 with a Resistor to set I2C address to 100XX10
Isolator
[10 empty] | 1 |  |  | 1
[12 empty] | C1 |  | C1 = 0.1 uF
[10 empty] | 2 |  |  | 2
Filter
[10 empty] | 1 | R2 |  | 1 | R2 = 47 Kohm
[12 empty] | C2 |  | C2 = 0.22 uF
[10 empty] | 2 |  |  | 2
I2C
DATA (purple)
3.3V
CLK (white)
5V (green)
GND (yellow)
ADC Connector
Gnd
(Black)
5V
(Red)
WngFnt
Accel
(Yellw)
WngAft
Accel
(Yellw)
CntrB
Accel
(Yellw)
N/C

## Airdata
Pressure Transducer (AMS5812) - Static
Pin | Description | Color | Type | Notes
1 | I2C SCL | white | 24 awg
2 | I2C SDA | purple | 24 awg
3 | I2C Power (5V) | green | 24 awg
4 | I2C Ground | yellow | 24 awg
Pressure Transducer (AMS5812) - Pitot
Pin | Description | Color | Type | Notes
1 | I2C SCL | white | 24 awg
2 | I2C SDA | purple | 24 awg
3 | I2C Power (5V) | green | 24 awg
4 | I2C Ground | yellow | 24 awg
General Notes:
Both Transducers can be hardwired together on a proto-board with a single connector
I2C
DATA (purple)
3.3V
CLK (white)
5V (green)
GND (yellow)

## 50 Pin Harness Wiring
50 PIN HARNESS
Pin | Functional Name | Color | Type | Notes
1 | MCU RESET LINE | Blue
2 | DATA DUMP GPIO | White
3 | DATA DUMP GND | Purple
4 | DATA DUMP 3.3V | White
5 | MCU RESET GND | Purple
6 | COM4 TTL RX | Red
7 | COM4 TTL TX | Blue
8 | 3.3V GPS RECEIVER PWR | Red
9 | COM0 RS232 RX | Blue
10 | COM0 RS232 TX | White
11 | GPIO - G2011AJ1_sn2497 CSPT | Purple
12 | GPIO - G2011AJ1_sn2497 CSPS | Yellow
13 | GPIO - G2011AJ1_sn2691 CSPT | Red
14 | GPIO - G2011AJ1_sn2691 CSPS | Blue
15
16 | Supply Voltage Ground | Black
17 | Supply Voltage Power | Red
18 | COM0 TTL RX | Blue
19 | COM0 TTL TX | White
20 | SPI bus #2 (CODEC CLK) | Yellow
| COM1 RS232 GND | White
22 | GROUND | Purple
23 | 3.3V GPS RECEIVER PWR | Yellow
24 | 5V GPS ANTENNA PWR | Orange
25 | COM0 RS232 VCC | Brown
26 | COM0 RS232 GND | Black
27 | ETH_RX+ | Blue
28 | ETH_TX+ | White
29 | ETH_3.3V | Purple
30 | I2C0 CLOCK | White
31 | I2C0 DATA | Purple
32 | I2C0 GND | Yellow
33 | I2C0 5V | Green
34 | SPI bus #2 (CODEC GPIO) | Brown
35 | COM1 TTL RX | Grey
36 | COM1 TTL TX | Green
37 | COM1 TTL GND / POT GND | Orange/Blk
38 | COM1 RS232 RX | Brown
39 | COM1 RS232 TX | Black
40 | PSC6_RTS_TTL | Grey
41 | PSC6_CTS_TTL | Green
42 | 5V GPS ANTENNA PWR / POT POWER | Orange/Red
43 | SPI bus #2 (CODEC FRAME) | Black
44 | ETH_RX- | Black
45 | ETH_TX- | Grey
46 | ETH_GND | Green
47 | GPIO - G2011AJ1_sn2622 CSPT | Orange
48 | GPIO - G2011AJ1_sn2622 CSPS | Brown
49 | 6V ground
50 | 6V power
| The 6V pwr and gnd plug goes to a male | NOTE:
JR Servo extension that powers the receiver
3.3V
GPIO
100Ω
GND
10kΩ
ETHERNET
GND
TX+
TX-
RX+
RX-
3.3V
3.3V
TTL Connectors
RX
GND
5V
3.3V
3.3V
TX
Data Dump Connector
GND
3.3V
3.3V
GPIO
I2C
DATA (purple)
3.3V
CLK (white)
5V (green)
GND (yellow)
RS232 Connector
VCC
3.3V
GND
TX
RX

## Receiver Input Output
Receiver - AR8000 |  |  |  |  | "Input A" D-Sub Connector
Pin | Description | Color | Type | Notes | Pin | Description | Color | Type | Notes
Aux3 |  | Black, Red, Yellow | 24 awg 3 conductor | Gnd, Pwr, Signal | 1 | "Receiver Aux3" | Yellow | 24 awg, Signal line only | Auto/Manual Signal
Aux2 |  | NC, NC, Yellow | 24 awg | Signal only | 2 | "Receiver Aux2" | Yellow | Signal line only | R4 Signal
Aux1 |  | NC, NC, Yellow | 24 awg | Signal only | 3 | "Receiver Gear" | Yellow | Signal line only | L4 Signal
Gear |  | NC, NC, Yellow | 24 awg | Signal only | 4 | "Receiver Aux1" | Yellow | Signal line only | R1 Signal
Rudd |  | NC, NC, Yellow | 24 awg | Signal only | 5 | "Receiver Aile" | Yellow | Signal line only | L2/R2 Signal
Elev |  | Black, Red, Yellow | 24 awg 3 conductor | Gnd, Pwr, Signal | 6 | "Receiver Rudd" | Yellow | Signal line only | L1 Signal
Aile |  | NC, NC, Yellow | 24 awg | Signal only | 7 | "Receiver Elev" | Yellow | Signal line only | L3/R3 Signal
Thro |  | NC, NC, Yellow | 24 awg | Signal only | 8 | "Receiver Thro" | Yellow | Signal line only | Throttle Signal
Bnd/Dat |  |  |  |  | 9
10
11
12
13
14
15
"Output" D-Sub Connector
Pin | Description | Color | Type | Notes
1 | Auto/Manual Signal |  | 24 awg
2 | R4 Signal |  | 24 awg
3 | L4 Signal |  | 24 awg
4 | R1 Signal |  | 24 awg
5 | L2/R2 Signal |  | 24 awg | Split into L2 and R2
6 | L1 Signal |  | 24 awg
7 | L3/R3 Signal |  | 24 awg | Split into L3 and R3
8 | Throttle Signal |  | 24 awg
9
10
11
12
13
14
15
General Notes:
Output D-Sub Connector - Merge Servo Signals with Pwr and Gnd