## Tracking
|  |  | Position of Body CG (inch) |  |  | Inertia about Body CG (Kg-m^2)
|  | Mass (g) | xCG | yCG | zCG | Ixx | Iyy | Izz | Notes
2015-06-06 | Airframe (CB1 + WS1) | 6269.81 | -23.225 | 0 | -0.4925 | 3.0978 | 0.46362 | 3.3146 | Summary Test Results
2015-06-06 | Removed Ballast | -109.34 | -4.62 | 0 | -0.9 | 0 | 0 | 0 | Assume negligible body inertia
| Airframe | 6160.47 | -23.5552 | 0 | -0.48527 | 3.0978 | 0.43875 | 3.2898
2015-06-06 | Removed Temporary Avionics Cover | -104.4 | -9.091 | 0 | -1.973 | 0.000318 | 0.0005964 | 0.0008816
| Airframe | 6056.07 | -23.8046 | 0 | -0.45962 | 3.0973 | 0.42367 | 3.2746
2015-06-11 | Added Collet + Yoke + Propeller | 47 | -33.99 | 0 | -1.24 | 0 | 0 | 0 | Assume negligible body inertia
| Airframe | 6103.07 | -23.883 | 0 | -0.46563 | 3.0973 | 0.42681 | 3.2777
2015-06-11 | Added Avionics Cover | 58 | -9.091 | 0 | -1.973 | 0.00017667 | 0.00033133 | 0.00048978 | Scale Body Inertia from previous
| Airframe | 6161.07 | -23.7437 | 0 | -0.47982 | 3.0976 | 0.43534 | 3.2863
2015-06-15 | Added Ballast | 165 | -4.62 | 0 | -0.9 | 0 | 0 | 0 | Assume negligible body inertia
| Airframe | 6326.07 | -23.245 | 0 | -0.49078 | 3.0976 | 0.47327 | 3.3242
2015-06-15 | Removed Propulsion Battery - TP1300-65M70 | -210.42 | -19.28 | 0 | -0.851 | 0 | 0 | 0 | Assume negligible body inertia
| Airframe | 6115.65 | -23.3814 | 0 | -0.47839 | 3.0976 | 0.47105 | 3.322
2015-06-15 | Added Propulsion Battery - 2X TP3300-3SPP45 | 546.64 | -19.28 | 0 | -0.851 | 0 | 0 | 0 | Assume negligible body inertia
| Airframe | 6662.29 | -23.0449 | 0 | -0.50896 | 3.0976 | 0.47654 | 3.3274
2015-06-15 | Removed Ballast | -165 | -4.62 | 0 | -0.9 | 0 | 0 | 0 | Assume negligible body inertia
| Airframe | 6497.29 | -23.5128 | 0 | -0.49903 | 3.0976 | 0.43946 | 3.2904
2015-06-22 | Removed GPS Ant | -55 | -14.5 | -1.5 | -1.5 | 0 | 0 | 0 | Assume negligible body inertia
| Airframe | 6442.29 | -23.5897 | 0.012806 | -0.49048 | 3.0975 | 0.43652 | 3.2874
2015-06-22 | Added GPS Ant | 55 | -22.5 | -5.5 | -1.25 | 0 | 0 | 0 | Assume negligible body inertia
| Airframe | 6497.29 | -23.5805 | -0.03386 | -0.49691 | 3.0986 | 0.43658 | 3.2885 | Flight Configuration for Flight1 and Flight2
2015-07-01 | Added Repair Mass | 68.02 | -22 | 0 | 0 | 0 | 0 | 0 | Mass estimated from change in component weight. Position estimate by visual refernce. Neglect body inertia.
| Airframe | 6565.31 | -23.5641 | -0.033509 | -0.49176 | 3.0986 | 0.4367 | 3.2886
2015-07-01 | Added Ballast | 119.55 | -4.62 | 0 | -0.9 | 0 | 0 | 0 | Assume negligible body inertia
| Airframe | 6684.86 | -23.2253 | -0.03291 | -0.49906 | 3.0986 | 0.4639 | 3.3158 | Balance performed to establish required ballast mass.
2015-08-01 | Removed Titan III GPS | -55 | -22.5 | -5.5 | -1.25 | 0 | 0 | 0 | Assume negligible body inertia
| Airframe | 6629.86 | -23.2313 | 0.012444 | -0.49283 | 3.0975 | 0.46386 | 3.3147
2015-08-01 | Rewiring Flight Computer | 96 | -10.62 | 0 | -0.9 | 0 | 0 | 0 | Mass estimated based on position estimate and ballast required to balance
| Airframe | 6725.86 | -23.0513 | 0.012266 | -0.49865 | 3.0975 | 0.47358 | 3.3244
2015-08-01 | Reduced Ballast | -72 | -4.62 | 0 | -0.9 | 0 | 0 | 0 | Assume negligible body inertia
| Airframe | 6653.86 | -23.2508 | 0.012399 | -0.4943 | 3.0975 | 0.45762 | 3.3085 | Balance performed to establish required ballast mass.
|  | 14.6692 | lb

## Test Summary
3417.1719
Summary based on Complete Mass Property Test
mAEWing1 Skoll Mass Prop |  | Position of Body CG (inch) |  |  | Inertia about Body CG (Kg-m^2)
| Mass (g) | xCG | yCG | zCG | Ixx | Iyy | Izz
Centerbody | 3169.45 | -18.55 | 0 | 0.29 | 0.01528 | 0.13458 | N/A
Ballast | [109.34] | -4.62 | 0 | -0.9
Avionics Battery | [78] | -4.62 | 0 | -0.9
Propulsion Battery | [210.42] | -19.28 | 0 | -0.851
Left Body Flap | [57.13]
Right Body Flap | [56.35]
Left Wing | 1407.45 | -28.2651 | -31.4161 | N/A
Right Wing | 1432.8 | -28.4056 | 31.7638 | N/A
Left Winglet | 95.85 | -42.45 | -60.25 | -0.2122
Right Winglet | 96.45 | -42.45 | 60.25 | -0.2122
Attach Bolts (12) | 67.81 | -20.2167 | 0 | -0.15667
Total | 6269.81 | -23.225 | 0 | -0.4925 | 3.0978 | 0.46362 | 3.3146
Total | 13.8225 |  |  |  | 10585.6661 | 1584.2589 | 11326.6507
| lb |  |  |  | lb - in^2 | lb - in^2 | lb - in^2
Summary based on Weight and Balance (Aircraft xCG) following repairs after Flight 2
mAEWing1 Skoll Mass Prop |  | Position of Body CG (inch) |  |  | Inertia about Body CG (Kg-m^2)
| Mass (g) | xCG | yCG | zCG | Ixx | Iyy | Izz
Centerbody | 3529.28 | -18.55 | 0 | 0.29 | 0.01528 | 0.13458 | N/A
Ballast | [119.55] | -4.62 | 0 | -0.9
Avionics Battery | [78] | -4.62 | 0 | -0.9
Propulsion Battery | [546.64] | -19.28 | 0 | -0.851
Left Body Flap | [57.13]
Right Body Flap | [56.35]
Left Wing | 1442.64 | -28.2651 | -31.4161 | N/A
Right Wing | 1452.83 | -28.4056 | 31.7638 | N/A
Left Winglet | 95.85 | -42.45 | -60.25 | -0.2122
Right Winglet | 96.45 | -42.45 | 60.25 | -0.2122
Attach Bolts (12) | 67.81 | -20.2167 | 0 | -0.15667
Total | 6684.86
Total | 14.7376 | lb

## Wing Test
Note: Wing wieght was taken without winglets.
Note: CG was determined via determining the balance point.
| Mass (g) | Span Loc (in) | Chord Loc (in) |  |  | Reference (from CAD)
WS1-Left | 1407.45 | 27.75 | 5.1875 |  |  | X | Y | Z | Angle
WS1-Right | 1432.8 | 28.125 | 5.1875 |  | Left | -13.06 | -7.63 | -0.03 | 22
[5 empty] | Right | -13.06 | 7.63 | -0.03 | 22
Position of Body CG (inch)
Body | Mass (g) | xCG | yCG | zCG
WS1-Left | 1407.45 | -28.2651 | -31.4161 | N/A
WS1-Rigt | 1432.8 | -28.4056 | 31.7638 | N/A

## Components and Fixtures
g | 9.8066 | m/sec2
in2m | 0.0254 | m/in
|  | Position of Body CG (inch) |  |  | Inertia about Body CG (Kg-m^2)
Fixtures | Mass (g) | xCG | yCG | zCG | Ixx | Iyy | Izz
Top - Right Side | 13.745 | -21.86 | 7.31 | -1.329 | 1.33e-06 | 5.48e-05 | 5.35e-05
Front - Right Side | 23.375 | -14.6 | 7.31 | -0.331 | 1.96e-05 | 9.42e-05 | 7.46e-05
Winglet - Right Side | 51.51 | -44.337 | 60.4 | -0.212 | 8.8e-06 | 0.000215 | 0.000207
| Measured | CAD | CAD | CAD | CAD | CAD | CAD
|  | Position of Body CG (inch) |  |  | Inertia about Body CG (Kg-m^2)
Body | Mass (g) | xCG | yCG | zCG | Ixx | Iyy | Izz
CB1 w/Ballast | 3169.45 | -18.55 | 0 | 0.29 |  |  |  | 109g Ballast included during test
Ballast | [109.34] | -4.62 | 0 | -0.9 |  |  |  | Position estimate from CAD, Mass measured
Left Wing (WS1 - Left) | 1407.45 | -28.2651 | -31.4161 | N/A
Right Wing (WS1 - Right) | 1432.8 | -28.4056 | 31.7638 | N/A
Left Winglet (SN 001) | 95.85 | -42.45 | -60.25 | -0.2122 | 0.00051888 | 0.0007659 | 0.00024767 | Position and Inertia estimates from CAD, Mass measured
Right Winglet (SN 002) | 96.45 | -42.45 | 60.25 | -0.2122 | 0.00051888 | 0.0007659 | 0.00024767 | Position and Inertia estimates from CAD, Mass measured
Attach Bolts (12) | 67.81 | -20.2167 | 0 | -0.15667 |  |  |  | Position estimate from CAD, Mass measured
Total | 6269.81 | -23.225 | 0 | -0.4925
| Computed | -23.7341 | 0.21224 | 0.1384
+
𝐼_𝑇𝑜𝑡^𝑃=𝐼_𝑅𝑖𝑔^𝑃+ 𝐼_𝐹𝑖𝑥^𝑃 + 𝐼_𝑇𝐴^𝑃
𝐼_^𝑃=𝐼_^𝐵+𝑚𝑟^2
𝑚_𝑇𝑜𝑡=𝑚_𝑅𝑖𝑔+𝑚_𝐹𝑖𝑥+𝑚_𝑇𝐴
𝑥_𝑇𝑜𝑡=(𝑚_𝑅𝑖𝑔 𝑥_𝑅𝑖𝑔+〖𝑚_𝐹𝑖𝑥 𝑥〗_𝐹𝑖𝑥+〖𝑚_𝑇𝐴 𝑥〗_𝑇𝐴)/𝑚_𝑇𝑜𝑡
𝑦_𝑇𝑜𝑡=(𝑚_𝑅𝑖𝑔 𝑦_𝑅𝑖𝑔+〖𝑚_𝐹𝑖𝑥 𝑦〗_𝐹𝑖𝑥+〖𝑚_𝑇𝐴 𝑦〗_𝑇𝐴)/𝑚_𝑇𝑜𝑡

## Centerbody Test
Test Article: | mAEWing1: CB1 (tested with Ballast and Body Flaps)
| Rigging Swing | [5 empty] | Pitch (Horizontal Compound) | [6 empty] | Roll (Horizontal Compound) | [6 empty] | Roll (Bifilar)
| Test Swing Data | [5 empty] | Test Swing Data | [6 empty] | Test Swing Data | [6 empty] | Test Swing Data
| Cycles | Time (s) |  |  | Total Time (s) |  | Cycles | Time (s) |  |  |  | Total Time (s) |  | Cycles | Time (s) |  |  |  | Total Time (s) |  | Cycles | Time (s) |  |  |  | Total Time (s)
| 10 | Alex | Jarrod | Chris | Mean | 9.9078 | 20 | Alex | Jarrod | Chris |  | Mean | 35.2911 | 20 | Alex | Jarrod | Chris |  | Mean | 34.9922 | 20 | Chris |  |  |  | Mean | 16.9
| Run 1 | 9.93 | 9.76 | 10.09 | STD | #NAME? | Run 1 | 35.56 | 35.15 | 35.23 |  | STD | #NAME? | Run 1 | 35.03 | 35.11 | 34.99 |  | STD | #NAME? | Run 1 | 16.94 |  |  |  | STD | #NAME?
| Run 2 | 9.97 | 9.75 | 9.96 |  |  | Run 2 | 35.22 | 35.37 | 35.2 |  |  |  | Run 2 | 35.01 | 35.01 | 35.05 |  |  |  | Run 2 | 16.87
| Run 3 | 9.84 | 9.86 | 10.01 |  |  | Run 3 | 35.49 | 35.2 | 35.2 |  |  |  | Run 3 | 34.92 | 34.75 | 35.06 |  |  |  | Run 3 | 16.88
[5 empty] | Frequency (Hz) | [6 empty] | Frequency (Hz) | [6 empty] | Frequency (Hz) |  | Run 4 | 16.91
| Mean | 9.9133 | 9.79 | 10.02 | Mean | 1.0093 | Mean | 35.4233 | 35.24 | 35.21 |  | Mean | 0.56671 | Mean | 34.9867 | 34.9567 | 35.0333 |  | Mean | 0.57156 | [5 empty] | Frequency (Hz)
| STD | #NAME? | #NAME? | #NAME? | STD | #NAME? | STD | #NAME? | #NAME? | #NAME? |  | STD | #NAME? | STD | #NAME? | #NAME? | #NAME? |  | STD | #NAME? | Mean | 16.9 |  |  |  | Mean | 1.1834
[21 empty] | STD | #NAME? |  |  |  | STD | #NAME?
| Components | [5 empty] | Measures | [6 empty] | Measures
|  | Mass | Body Inertia | rCG |  |  | xCG wrt Aft edge of fixture | 0.5 | inch |  |  |  |  | Height | 28.1875 | inch |  |  |  |  | Measures
| Rig - Beam | 61.31 |  | -1.25 |  |  | Left Height | 26.875 | inch | [11 empty] | Height - Left | 33.5 | inch
| Rig - Hoops | 100.02 |  | 0.25 |  |  | Right Height | 26.625 | inch |  |  |  |  | Position of Pivot | [6 empty] | Height - Right | 33.5 | inch
| Rig - TurnBuckles | 383.33 |  | 9 | [9 empty] | xP | yP | zP |  |  |  |  | Width - Left | 15.4375 | inch
[7 empty] | Position of Pivot | [6 empty] | 0 | 0 | -30.1175 |  |  |  |  | Width - Right | 15.4375 | inch
| Rig Total | 544.66 |  | 6.2394 |  |  | xP | yP | zP | [11 empty] | CG wrt Top edge of fixture
[7 empty] | -18.55 |  | -28.68 | [11 empty] | Left | 1.5625 | inch
| r | 6.2394 | inch | [17 empty] | Right | 1.4375 | inch
| m | 544.66 | grams | [10 empty] | Components
| f | 1.0093 | Hz | [11 empty] | Mass | Body Inertia | yCG | zCG | rCG | Pivot Inertia
[7 empty] | Components | [6 empty] | Rig Total | 544.66 |  | 0 | 6.2394 | 6.2394 | 0.021048
| Total Inertia About Pivot | [6 empty] | Mass | Body Inertia | xCG | zCG | rCG | Pivot Inertia | Fixtures | 27.49 | 2.66e-06 | 0 | 28.7885 | 28.7885 | 0.014701 | Components
| I | 0.021048 | kg m2 |  |  |  | Rig Total | 544.66 |  | 0 | 6.2394 | 6.2394 | 0.021048 | Body | 3169.45 |  |  | 30.4075 |  |  |  | Mass | Body Inertia | yCG | zCG | rCG | Pivot Inertia
[7 empty] | Fixtures | 27.49 | 0.0001096 | -3.31 | 27.351 | 27.5506 | 0.013571 | [7 empty] | Rig Total | 291.685 |  | 7.7188 | 0 | 7.7188 | 0.011212
[7 empty] | Body | 3169.45 |  |  | 28.97 |  |  | Total | 3741.6 |  | 0 | 26.8775 | 26.8775 |  | Fixtures | 46.75 | 2.66e-06 | 7.31 | 0 | 7.31 | 0.0016144
[21 empty] | Body | 3169.45
[7 empty] | Total | 3741.6 |  | 0 | 25.6492 | 25.6492 |  | Body | 3169.45 |  | 0 |  | 30.4075
[21 empty] | Total | 3507.885
[7 empty] | Body | 3169.45 |  | 0.15904 |  | 28.9704 |  | r | 26.8775 | inch
[14 empty] | m | 3741.6 | grams |  |  |  |  | D | 15.4375 | inch
[7 empty] | r | 25.6492 | inch |  |  |  |  | f | 0.57156 | Hz |  |  |  |  | L | 33.5 | inch
[7 empty] | m | 3741.6 | grams | [11 empty] | m | 3507.885 | grams
[7 empty] | f | 0.56671 | Hz |  |  |  |  | Total Inertia About Pivot | [6 empty] | f | 1.1834 | Hz
[14 empty] | I | 1.9423 | kg m2
[7 empty] | Total Inertia About Pivot | [13 empty] | Total Inertia About Pivot
[7 empty] | I | 1.8854 | kg m2 |  |  |  |  | Body Inertia About Pivot | [6 empty] | I | 0.028106 | kg m2
[14 empty] | I | 1.9066 | kg m2
[7 empty] | Body Inertia About Pivot | [13 empty] | Body Inertia About Body CG
[7 empty] | I | 1.8508 | kg m2 |  |  |  |  | Body Inertia About Body CG | [6 empty] | I | 0.01528 | kg m2
[14 empty] | I | 0.015926 | kg m2
Body Inertia About Body CG
[7 empty] | I | 0.13458 | kg m2
𝐼_𝑇𝑜𝑡^𝑃=(𝑚_𝑇𝑜𝑡 𝑔𝑟_𝑇𝑜𝑡)/𝜔^2
𝐼_𝑇𝑜𝑡^𝑃=(𝑚_𝑇𝑜𝑡 𝑔𝐷^2)/(〖4𝜔〗^2 𝐿)
𝐼_𝑇𝑜𝑡^𝑃=(𝑚_𝑇𝑜𝑡 𝑔𝑟_𝑇𝑜𝑡)/𝜔^2
𝐼_𝑇𝑜𝑡^𝑃=(𝑚_𝑇𝑜𝑡 𝑔𝑟_𝑇𝑜𝑡)/𝜔^2

## Aircraft Test
Test Article: | mAEWing1: CB1 (w/ Ballast) + WS1
| Pitch (Vertical Compound) | [6 empty] | Yaw (Bifilar) | [6 empty] | Roll (Bifilar)
| Test Swing Data | [6 empty] | Test Swing Data | [6 empty] | Test Swing Data
| Cycles | Time (s) |  |  |  | Total Time (s) |  | Cycles | Time (s) |  |  |  | Total Time (s) |  | Cycles | Time (s) |  |  |  | Total Time (s)
| 20 | Karen | Matt | Chris | Alex | Mean | 33.6332 | 20 | Chris |  |  |  | Mean | 136.9333 | 10 | Chris |  |  |  | Mean | 57.4967
| Run 1 | 32.12 | 34.3 | 34 | 33.77 | STD | #NAME? | Run 1 | 136.96 |  |  |  | STD | #NAME? | Run 1 | 57.12 |  |  |  | STD | #NAME?
| Run 2 | 32.47 | 32.83 | 33.68 | 33.75 |  |  | Run 2 | 136.93 | [5 empty] | Run 2 | 57.64
| Run 3 | 32.6 | 34.72 | 33.89 | 33.83 |  |  | Run 3 | 136.91 | [5 empty] | Run 3 | 57.73
| Run 4 | 33.9 | 34.76 | 32.23 | 33.9158 | [7 empty] | Frequency (Hz) | [6 empty] | Frequency (Hz)
[6 empty] | Frequency (Hz) |  | Mean | 136.9333 |  |  |  | Mean | 0.14606 | Mean | 57.4967 |  |  |  | Mean | 0.17392
| Mean | 32.7725 | 34.1525 | 33.45 | 33.8164 | Mean | 0.59465 | STD | #NAME? |  |  |  | STD | #NAME? | STD | #NAME? |  |  |  | STD | #NAME?
| STD | #NAME? | #NAME? | #NAME? | #NAME? | STD | #NAME?
[8 empty] | Measures | [6 empty] | Measures
| Measures | [6 empty] | Height - Left | 30.25 | inch |  |  |  |  | Height - Left | 28.75 | inch
| Pivot to Fix CG | 1.5 | inch |  |  |  |  | Height - Right | 30.25 | inch |  |  |  |  | Height - Right | 28.75 | inch
| Pivot to ref slot | 0.233 | inch |  |  |  |  | Width - Left | 14.375 | inch |  |  |  |  | Width - Left | 16.125 | inch
[8 empty] | Width - Right | 14.375 | inch |  |  |  |  | Width - Right | 16.125 | inch
| Position of Pivot | [6 empty] | CG wrt CL "23.35" hole | [6 empty] | CG wrt Top edge of fixture
| xP | yP | zP |  |  |  |  | Left | 0.025 | inch |  |  |  |  | Left | 1.4375 | inch
| -45.837 |  | 0 |  |  |  |  | Right | 0.025 | inch |  |  |  |  | Right | 1.4375 | inch
[8 empty] | Components | [6 empty] | Components
[9 empty] | Mass | Body Inertia | yCG | zCG | rCG | Pivot Inertia |  | Mass | Body Inertia | yCG | zCG | rCG | Pivot Inertia
| Components | [6 empty] | Rig Total | 291.685 |  | 7.1875 | 0 | 7.1875 | 0.0097216 | Rig Total | 291.685 |  | 8.0625 | 0 | 8.0625 | 0.012233
|  | Mass | Body Inertia | xCG | zCG | rCG | Pivot Inertia | Fixtures | 27.49 | 2.66e-06 | 14.62 | 0 | 14.62 | 0.0037935 | Fixtures | 46.75 | 3.92e-05 | 14.62 | 0 | 14.62 | 0.006486
| Rig Total | [6 empty] | Body | 6269.81 |  |  | -0.4925 |  |  | Body | 6269.81 |  |  | #REF!
| Fixtures | 103.02 | 0.00043 | -0.212 | 1.5 | 1.5149 | 0.00058253
| Body | 6269.81 |  | -0.4925 | 22.612 | 22.6174 |  | Total | 6588.985 | [5 empty] | Total | 6608.245
| Total | 6372.83 |  | 0 | 22.2707 | 22.2707 |  | D | 14.375 | inch |  |  |  |  | D | 16.125 | inch
[8 empty] | L | 30.25 | inch |  |  |  |  | L | 28.75 | inch
| Body | 6269.81 |  | 3.3813e-05 |  | 22.612 |  | m | 6588.985 | grams |  |  |  |  | m | 6608.245 | grams
[8 empty] | 𝜔 | 0.14606 | Hz |  |  |  |  | 𝜔 | 0.17392 | Hz
| r | 22.2707 | inch
| m | 6372.83 | grams |  |  |  |  | Total Inertia About Pivot | [6 empty] | Total Inertia About Pivot
| 𝜔 | 0.59465 | Hz |  |  |  |  | I | 3.3281 | kg m2 |  |  |  |  | I | 3.1165 | kg m2
| Total Inertia About Pivot | [6 empty] | Body Inertia About Body CG | [6 empty] | Body Inertia About Body CG
| I | 2.5324 | kg m2 |  |  |  |  | I | 3.3146 | kg m2 |  |  |  |  | I | 3.0978 | kg m2
Body Inertia About Pivot
| I | 2.5319 | kg m2
Body Inertia About Body CG
| I | 0.46362 | kg m2
𝐼_𝑇𝑜𝑡^𝑃=(𝑚_𝑇𝑜𝑡 𝑔𝐷)/〖4𝐿𝜔〗^2
𝐼_𝑇𝑜𝑡^𝑃=(𝑚_𝑇𝑜𝑡 𝑔𝐷)/〖4𝐿𝜔〗^2
𝐼_𝑇𝑜𝑡^𝑃=(𝑚_𝑇𝑜𝑡 𝑔𝑟_𝑇𝑜𝑡)/𝜔^2