## Cover Sheet
mAEWing1 Bill of Materials
Pats List is associated with CAD model v2.4
Revision | Name | Date | Notes
v2.3 Rev A | Chris Regan | 2015-03-11 | Created from MiniMUTT BOM
v2.3 Rev B | Chris Regan | 2015-03-20 | Minor Formatting changes to highlight questions
v2.3 Rev C | Chris Regan | 2015-03-24 | Changed Propulsion battery to a single 6S from Thunder Power
Changed Camera and Tx to ReadyMadeRC
v2.3 Rev D | Chris Regan | 2015-04-08 | Cleaned up some depricated parts
Added Molex Min-Fit JR for wing attach
Removed Tools tab, merged into Material
Merged Flight Systems and Standards in to same tab
v2.4 Rev A | Chris Regan | 2015-04-09 | Created v2.4 of the CAD
v2.4 Rev B | Chris Regan | 2015-05-01 | Updated Flight Systems and Standard to reflect build components

## Parts List
System | WBS | Type | Rev | Part Num | BOM Level | 1 | 2 | 3 | 4 | 5 | 6 | Part Name | Part Description | Qty | Material | Notes
mAE1 | 1000 | A | A | mAE1_A1000_A | 1 | [6 empty] | Aircraft |  | 1 | N/A | bar: 1
mAE1 | 1050 | P | A | mAE1_P1050_A | 2 | [6 empty] | body flap |  | 2 | E-glass / EPS 1.5# | bar: 2
mAE1 | 8001 | P | A | mAE1_P8001_A | 2 | [6 empty] | Wing Attach Bushing | Bushing for #10-32 bolts in wing attach | 24 | ABS Plastic | Not depicted in CAD model | bar: 2
mAE1 | 2100 | A | A | mAE1_A2100_A | 2 | [6 empty] | Centerbody Assembly |  | 1 | N/A | bar: 2
mAE1 | 2101 | P | A | mAE1_P2101_A | 3 | [6 empty] | inboard rib |  | 2 | 1/8" Birch Ply | bar: 3
mAE1 | 2102 | P | A | mAE1_P2102_A | 3 | [6 empty] | inboard keel attachment |  | 2 | 1/8" Birch Ply | bar: 3
mAE1 | 2103 | P | A | mAE1_P2103_A | 3 | [6 empty] | left center body |  | 1 | E-glass / EPS 1.5# | bar: 3
mAE1 | 2104 | P | A | mAE1_P2104_A | 3 | [6 empty] | right center body |  | 1 | E-glass / EPS 1.5# | bar: 3
mAE1 | 2105 | P | A | mAE1_P2105_A | 3 | [6 empty] | center body attach |  | 2 | 1/4" carbon/foam panel | bar: 3
mAE1 | 2106 | P | A | mAE1_P2106_A | 3 | [6 empty] | spar front top left |  | 1 | 0.4" Carbon/foam panel | bar: 3
mAE1 | 2107 | P | A | mAE1_P2107_A | 3 | [6 empty] | spar rear left |  | 1 | 0.4" Carbon/foam panel | bar: 3
mAE1 | 2108 | P | A | mAE1_P2108_A | 3 | [6 empty] | spar front bottom left |  | 1 | 0.4" Carbon/foam panel | bar: 3
mAE1 | 2109 | P | A | mAE1_P2109_A | 3 | [6 empty] | spar front bottom right |  | 1 | 0.4" Carbon/foam panel | bar: 3
mAE1 | 2110 | P | A | mAE1_P2110_A | 3 | [6 empty] | spar front top right |  | 1 | 0.4" Carbon/foam panel | bar: 3
mAE1 | 2111 | P | A | mAE1_P2111_A | 3 | [6 empty] | spar rear right |  | 1 | 0.4" Carbon/foam panel | bar: 3
mAE1 | 2112 | P | A | mAE1_P2112_A | 3 | [6 empty] | keel |  | 2 | 1/8" Birch Ply | bar: 3
mAE1 | 2113 | P | A | mAE1_P2113_A | 3 | [6 empty] | tail hard point |  | 1 | 1/8" Birch Ply | bar: 3
mAE1 | 2150 | A | A | mAE1_A2150_A | 3 | [6 empty] | motor mount assembly |  | 1 | N/A | bar: 3
mAE1 | 2151 | P | A | mAE1_P2151_A | 4 | [6 empty] | motor mount |  | 1 | bar: 4
mAE1 | 2152 | P | A | mAE1_P2152_A | 4 | [6 empty] | motor mount cover |  | 1 | bar: 4
dum |  |  |  | dum__ | 3 | [6 empty] | motor - dummy |  | 1 | N/A | See Flight Systems | bar: 3
mAE1 | 2160 | A | A | mAE1_A2160_A | 3 | [6 empty] | Airdata Assembly |  | 1 | N/A | bar: 3
mAE1 | 2161 | P | A | mAE1_P2161_A | 4 | [6 empty] | airdata boom |  | 1 | Carbon tube | bar: 4
dum |  |  |  | dum__ | 4 | [6 empty] | pitot-static probe - dummy |  | 1 | N/A | See Flight Systems | bar: 4
dum |  |  |  | dum__ | 3 | [6 empty] | servo - dummy |  | 2 | N/A | See Flight Systems | bar: 3
dum |  |  |  | dum__ | 3 | [6 empty] | servo tray - dummy |  | 2 | N/A | See Flight Systems | bar: 3
mAE1 | 2170 | P | A | mAE1_P2170_A | 3 | [6 empty] | flight computer tray |  | 1 | 1/8" Birch Ply | bar: 3
dum |  |  |  | dum__ | 3 | [6 empty] | flight computer - dummy |  | 1 | N/A | See Flight Systems | bar: 3
mAE1 | 2171 | P | A | mAE1_P2171_A | 3 | [6 empty] | battery tray |  | 1 | 1/8" Birch Ply | bar: 3
dum |  |  |  | dum__ | 3 | [6 empty] | Propulsion Battery - dummy |  | 1 | N/A | See Flight Systems | bar: 3
dum |  |  |  | dum__ | 3 | [6 empty] | Avionics Battery - dummy |  | 1 | N/A | See Flight Systems | bar: 3
mAE1 | 2180 | A | A | mAE1_A2180_A | 3 | [6 empty] | centerbody servo bracket assembly |  | 2 | N/A | bar: 3
mAE1 | 2181 | P | A | mAE1_P2181_A | 4 | [6 empty] | servo bracket-servo attach |  | 1 | 1/8" Birch Ply | bar: 4
mAE1 | 2182 | P | A | mAE1_P2182_A | 4 | [6 empty] | servo bracket-spar attach |  | 1 | 1/8" Birch Ply | bar: 4
dum |  |  |  | dum__ | 3 | [6 empty] | servo - dummy | Futaba S9254, Use JR Servo Tray to mount | 2 | N/A | See Flight Systems | bar: 3
dum |  |  |  | dum__ | 3 | [6 empty] | accel - dummy |  | 2 | N/A | See Flight Systems | bar: 3
mAE1 | 2191 | P | A | mAE1_P2191_A | 3 | [6 empty] | camera lens mount | lens mount for mobius action cam lens | 1 | ABS | bar: 3
dum |  |  |  | dum__ | 3 | [6 empty] | camera - dummy |  | 1 | N/A | See Flight Systems | bar: 3
dum |  |  |  | dum__ | 3 | [6 empty] | camera imager and lens |  | 1 | N/A | See Flight Systems | bar: 3
mAE1 | 2200 | A | A | mAE1_A2200_A | 2 | [6 empty] | Left Wing Assembly |  | 1 | N/A | bar: 2
mAE1 | 2210 | A | A | mAE1_A2210_A | 3 | [6 empty] | wing spar |  | 1 | 0.4" Carbon/foam beam | bar: 3
mAE1 | 2211 | P | A | mAE1_P2211_A | 4 | [6 empty] | wing spar foam |  | 1 | XPS Foam 2.3# | bar: 4
mAE1 | 2212 | P | A | mAE1_P2212_A | 4 | [6 empty] | wing spar skin |  | 1 | Carbon [45,0,0] | bar: 4
mAE1 | 2213 | P | A | mAE1_P2213_A | 3 | [6 empty] | top front left reinforcement |  | 1 | 0.4" Carbon/foam panel | bar: 3
mAE1 | 2214 | P | A | mAE1_P2214_A | 3 | [6 empty] | top back left reinforcement |  | 1 | 0.4" Carbon/foam panel | bar: 3
mAE1 | 2215 | P | A | mAE1_P2215_A | 3 | [6 empty] | bottom front left reinforcement |  | 1 | 0.4" Carbon/foam panel | bar: 3
mAE1 | 2216 | P | A | mAE1_P2216_A | 3 | [6 empty] | bottom back left reinforcement |  | 1 | 0.4" Carbon/foam panel | bar: 3
mAE1 | 2220 | P | A | mAE1_P2220_A | 3 | [6 empty] | left inboard wing |  | 1 | E-glass / EPS 1.5# | bar: 3
mAE1 | 2221 | P | A | mAE1_P2221_A | 3 | [6 empty] | left outboard wing |  | 1 | E-glass / EPS 1.5# | bar: 3
mAE1 | 2222 | P | A | mAE1_P2222_A | 3 | [6 empty] | left wing washout |  | 1 | E-glass / EPS 1.5# | bar: 3
mAE1 | 2230 | P | A | mAE1_P2230_A | 3 | [6 empty] | wing attach rib |  | 1 | 1/4" carbon/foam panel | bar: 3
mAE1 | 2240 | P | A | mAE1_P2240_A | 3 | [6 empty] | winglet attach |  | 1 | 1/4" carbon/foam panel | bar: 3
mAE1 | 2250 | P | A | mAE1_P2250_A | 3 | [6 empty] | winglet |  | 1 | 1/4" carbon/foam panel | bar: 3
mAE1 | 2260 | P | A | mAE1_P2260_A | 3 | [6 empty] | control surface |  | 3 | E-glass / EPS 1.5# | Make from Wing | bar: 3
dum |  |  |  | dum__ | 3 | [6 empty] | servo - dummy | Futaba S9254, Use JR Servo Tray to mount | 3 | N/A | See Flight Systems | bar: 3
dum |  |  |  | dum__ | 3 | [6 empty] | accel - dummy |  | 2 | N/A | See Flight Systems | bar: 3
mAE1 | 2300 | A | A | mAE1_A2300_A | 2 | [6 empty] | Right Wing Assembly |  | 1 | N/A | bar: 2
mAE1 | 2310 | A | A | mAE1_A2310_A | 3 | [6 empty] | wing spar |  | 1 | 0.4" Carbon/foam beam | bar: 3
mAE1 | 2311 | P | A | mAE1_P2311_A | 4 | [6 empty] | wing spar foam |  | 1 | XPS Foam 2.3# | bar: 4
mAE1 | 2312 | P | A | mAE1_P2312_A | 4 | [6 empty] | wing spar skin |  | 1 | Carbon [45,0,0] | bar: 4
mAE1 | 2313 | P | A | mAE1_P2313_A | 3 | [6 empty] | top front right reinforcement |  | 1 | 0.4" Carbon/foam panel | bar: 3
mAE1 | 2314 | P | A | mAE1_P2314_A | 3 | [6 empty] | top back right reinforcement |  | 1 | 0.4" Carbon/foam panel | bar: 3
mAE1 | 2315 | P | A | mAE1_P2315_A | 3 | [6 empty] | bottom front right reinforcement |  | 1 | 0.4" Carbon/foam panel | bar: 3
mAE1 | 2316 | P | A | mAE1_P2316_A | 3 | [6 empty] | bottom back right reinforcement |  | 1 | 0.4" Carbon/foam panel | bar: 3
mAE1 | 2320 | P | A | mAE1_P2320_A | 3 | [6 empty] | right inboard wing |  | 1 | E-glass / EPS 1.5# | bar: 3
mAE1 | 2321 | P | A | mAE1_P2321_A | 3 | [6 empty] | right outboard wing |  | 1 | E-glass / EPS 1.5# | bar: 3
mAE1 | 2322 | P | A | mAE1_P2322_A | 3 | [6 empty] | right wing washout |  | 1 | E-glass / EPS 1.5# | bar: 3
mAE1 | 2330 | P | A | mAE1_P2330_A | 3 | [6 empty] | wing attach rib |  | 1 | 1/4" carbon/foam panel | bar: 3
mAE1 | 2340 | P | A | mAE1_P2340_A | 3 | [6 empty] | winglet attach |  | 1 | 1/4" carbon/foam panel | bar: 3
mAE1 | 2350 | P | A | mAE1_P2350_A | 3 | [6 empty] | winglet |  | 1 | 1/4" carbon/foam panel | bar: 3
mAE1 | 2360 | P | A | mAE1_P2360_A | 3 | [6 empty] | control surface |  | 3 | E-glass / EPS 1.5# | Make from Wing | bar: 3
dum |  |  |  | dum__ | 3 | [6 empty] | servo - dummy | Futaba S9254, Use JR Servo Tray to mount | 3 | N/A | See Flight Systems | bar: 3
dum |  |  |  | dum__ | 3 | [6 empty] | accel - dummy |  | 2 | N/A | See Flight Systems | bar: 3
Definitions
System | Aircraft Type designation (mAE1 - MiniMUTT Type, dum - dummy/COTS type, mAE2, xAE3)
WBS | Work Breakdown Structure Level
Type | Part Type (A-Assembly, P-Part, S-Standard, T-Tool)
Rev | Revision Level (new part = A)
Part Num | Generated Part Number
BOM Level | Hierarchy level
Part Name | Part Name
Part Description | Part Description
Qty | Quatity reuired to the next highest level
Material | Material Description
Notes | Part Notes

## Flight Systems and Standards
Category | System | Description | Manufacturer | Model | Qty | Unit | Notes | Cost - Unit ($) | Cost - Total ($) | Cost Quality | Weight - Unit (g) | Weight - Total (g) | Weight Quality | Size - Unit (xx) | Product Link
Flight Systems | Flight Cntrl Comp | Flight Computer Assembly | UMN | Goldy | 1 | each |  | N/A | N/A | N/A | 250 | 250 | Actual
Flight Systems | Flight Cntrl Comp | Flight Computer | Phytec | 5200 Tiny | 1 | each |  | 140 | 140 | Estimated | N/A | N/A | N/A | N/A
Flight Systems | Flight Cntrl Comp | Daughterboard | UMN | UMN | 1 | each |  | 260 | 260 | Estimated | N/A | N/A | N/A | N/A
Flight Systems | Flight Cntrl Comp | IMU | Analog Devices | ADIS16405 | 1 | each |  | 800 | 800 | Estimated | N/A | N/A | N/A | N/A
Flight Systems | Flight Cntrl Comp | GPS Card | Hemisphere | Crescent | 1 | each |  | 300 | 300 | Estimated | N/A | N/A | N/A | N/A
Flight Systems | Flight Cntrl Comp | TM | FreeWave | MM2 900 MHz | 1 | each |  | 700 | 700 | Estimated | N/A | N/A | N/A | N/A
Flight Systems | Flight Cntrl Comp | RX Mux | AcroName | RX Mux | 1 | each |  | 80 | 80 | Estimated | N/A | N/A | N/A | N/A
Flight Systems | Flight Cntrl Comp | PWM | Arduino | Pro Mini | 1 | each |  | 20 | 20 | Estimated | N/A | N/A | N/A | N/A
Flight Systems | Flight Cntrl Comp | GPS Antenna | GPS Outfitters | Titan III | 1 | each | With shortened coax cable, removed cover | 50 | 50 | Estimated | 60 | 60 | Actual | 2"L x 1.75W x 0.56"H | http://www.amazon.com/GPS-Outfitters-Titan-Universal-Antenna/dp/B0000ATIUG
Flight Systems | RC Equipment | Receiver | Spektrum | AR8000 | 1 | each |  | 116.99 | 116.99 | Actual | 10 | 10 | Actual | 34.3 X 32.3 X 11.4 mm | http://www.horizonhobby.com/ar8000-8-channel-dsmx-receiver-spmar8000
Flight Systems | RC Equipment | Systems Battery | Turnigy | 9XR - 2200mAh 3S 1C Lipo Pack | 1 | each |  | 12.99 | 12.99 | Actual | 132 | 132 | Actual | 100 X 33 X 19 mm | http://www.hobbyking.com/hobbyking/store/uh_viewItem.asp?idProduct=31315
Flight Systems | RC Equipment | BEC | Castel Creations | CC BEC Pro | 2 | each |  | 38.3 | 76.6 | Actual | 34 | 68 | Actual |  | http://www3.towerhobbies.com/cgi-bin/wti0001p?&I=LXYCA6&P=ML
Flight Systems | Centerbody Actuation | Servo | Futaba | S9254 | 2 | each |  | 109.99 | 219.98 | Actual | 51 | 102 | Actual |  | http://www3.towerhobbies.com/cgi-bin/wti0001p?&I=LXFZP1
Flight Systems | Centerbody Actuation | Servo Tray | JR | JRPA244 | 2 | each |  | 2.5 | 5 | Actual | 5 | 10 | Actual |  | http://www.horizonhobby.com/servo-tray-aileron-jrpa244
Flight Systems | Centerbody Actuation | Servo Arm | SECraft | SE0063 | 2 | each | Servo Arm 1" #4-40 | 15 | 30 | Actual | 1 | 2 | Estimate |  | http://www.espritmodel.com/aluminum-servo-arm-half-v3-futaba.aspx
Flight Systems | Centerbody Actuation | Servo Pushrod | SECraft | SE202 | 2 | each | 2.5" trunbuckle pushrod #4-40 | 3.75 | 7.5 | Actual | 0 | 0 | Estimate |  | http://www.espritmodel.com/pushrod-turnbuckle-aluminum-secraft-440-2.aspx
Flight Systems | Centerbody Actuation | Ball link | Dubro | DUB2318 | 4 | each | 12/pkg - 2 per surface | 2.3333 | 9.3333 | Actual | 0 | 0 | Estimate |  | http://www3.towerhobbies.com/cgi-bin/wti0001p?&I=LXJGU0
Flight Systems | Centerbody Actuation | Surface Horn | Robart | 326 5/16" ball link control horn | 4 | each | 2/pkg - 2 per surface | 1.845 | 7.38 | Actual | 1 | 4 | Estimate |  | http://www3.towerhobbies.com/cgi-bin/wti0001p?I=LXET41&P=FB&Q=1
Flight Systems | Centerbody Actuation | Hinges | Dubro | #257 - Nylon Hinge Heavy Duty w/cotter | 6 | each | 15/pkg - 3 per surface | 0.446 | 2.676 | Actual | 0 | 0 | Estimate |  | http://www3.towerhobbies.com/cgi-bin/wti0001p?&I=LXD944&P=M
Flight Systems | Wing Actuation | Servo | Futaba | S9254 | 6 | each |  | 109.99 | 659.94 | Actual | 51 | 306 | Actual |  | http://www3.towerhobbies.com/cgi-bin/wti0001p?&I=LXFZP1
Flight Systems | Wing Actuation | Servo Tray | JR | JRPA244 | 6 | each |  | 2.5 | 15 | Actual | 5 | 30 | Actual |  | http://www.horizonhobby.com/servo-tray-aileron-jrpa244
Flight Systems | Wing Actuation | Servo Arm | SECraft | SE0063 | 6 | each | Servo Arm 1" #4-40 | 15 | 90 | Actual | 1 | 6 | Estimate |  | http://www.espritmodel.com/aluminum-servo-arm-half-v3-futaba.aspx
Flight Systems | Wing Actuation | Servo Pushrod | SECraft | SE202 | 6 | each | 2.5" trunbuckle pushrod #4-40 | 3.75 | 22.5 | Actual | 0 | 0 | Estimate |  | http://www.espritmodel.com/pushrod-turnbuckle-aluminum-secraft-440-2.aspx
Flight Systems | Wing Actuation | Ball link | Dubro | DUB2318 | 12 | each | 12/pkg - 2 per surface | 2.3333 | 28 | Actual | 0 | 0 | Estimate |  | http://www3.towerhobbies.com/cgi-bin/wti0001p?&I=LXJGU0
Flight Systems | Wing Actuation | Surface Horn | Robart | 326 5/16" ball link control horn | 12 | each | 2/pkg - 2 per surface | 1.845 | 22.14 | Actual | 1 | 12 | Estimate |  | http://www3.towerhobbies.com/cgi-bin/wti0001p?I=LXET41&P=FB&Q=1
Flight Systems | Wing Actuation | Hinges | Dubro | #117- Nylon Hinge Standard | 18 | each | 15/pkg - 3 per surface | 0.33267 | 5.988 | Actual | 0 | 0 | Estimate |  | http://www3.towerhobbies.com/cgi-bin/wti0001p?&I=LXD941&P=ML
Flight Systems | Propulsion System | Motor | E-Flite | Power 52 | 1 | each |  | 109.99 | 109.99 | Actual | 357 | 357 | Actual |  | http://www.horizonhobby.com/airplanes/motors/power-52-brushless-outrunner-motor--590kv-eflm4052a
Flight Systems | Propulsion System | Speed Control | Castle Creation | Phoenix Edge Lite 75 | 1 | each |  | 102 | 102 | Actual | 85 | 85 | Actual |  | http://www.horizonhobby.com/phoenix-edge-lite-75--34v-75-amp-esc-w--5-amp-bec-cse010011200
Flight Systems | Propulsion System | Propulsion Battery | Thunder Power | TP1300-6SM70 | 1 | each | 1300mAh 6-Cell/6S 22.2V Magna Series 70C LiPo | 81.9 | 81.9 | Actual | 205 | 205 | SpecSheet | 34 X 30 X 100 mm
Flight Systems | Propulsion System | Propeller | HK | HKCF1210 | 0 | each | Alternate Prop - Folding 12" X 10" | 35 | 0 | Actual | 13 | 0 | Actual |  | http://www.espritmodel.com/hk-carbon-fiber-folding-propellers.aspx
Flight Systems | Propulsion System | Propeller | Aeronaut | AER7234/49 | 1 | each | Folding 12" X 10" | 13 | 13 | Actual | 16 | 16 | Actual |  | http://www.espritmodel.com/aeronaut-cam-folding-propellers-rudi-freudenthaler.aspx
Flight Systems | Propulsion System | Propeller Yoke | Aeronaut | AER724221 | 1 | each | Yoke for folding prop, 38mm pin-to-pin, 8mm shoulder | 9 | 9 | Actual | 8 | 8 | Actual |  | http://www.espritmodel.com/aeronaut-yoke-for-turbo-and-black-spinners.aspx
Flight Systems | Propulsion System | Propeller Adaptor | Great Planes | ElectriFly GPMQ4968 | 1 | each | 6mm shaft collet adaptor | 5.49 | 5.49 | Actual | 23 | 23 | Actual |  | http://www3.towerhobbies.com/cgi-bin/wti0001p?&I=LXMTB3&P=M
Flight Systems | ADC/Accelerometer System | Accelerometer Breakout | ProtoAdvantage | PA0006 w/MMA22XX | 6 | each | Price is assembled, Weight is for assembled with filter | 20.63 | 123.78 | Actual | 2.8333 | 17 | Actual |  | http://www.proto-advantage.com/store/product_info.php?products_id=2200006
Flight Systems | ADC/Accelerometer System | Accelerometer Part | Freescale | MMA2240KEG | [6] | each | Order assembled on breakout | N/A | N/A | N/A | N/A | N/A | N/A | N/A
Flight Systems | ADC/Accelerometer System | ADC Breakout | ProtoAdvantage | PA0060 w/SX8724CWLTDTCT-ND | 2 | each | Price is assembled, Weight is with filter assembly | 21.73 | 43.46 | Actual | 8 | 16 | Actual |  | http://www.proto-advantage.com/store/product_info.php?products_id=2250064
Flight Systems | ADC/Accelerometer System | ADC | Semtech | SX8724C | [2] | each | Need 6 channels for the accelerometers SX8724C has 3 differential channels each | N/A | N/A | N/A | N/A | N/A | N/A | N/A
Flight Systems | ADC/Accelerometer System | Accelerometer Filter Resistor |  | 47 kohm | 6 | each | Digikey PN RNF14FTD47K0CT-ND | 0.37 | 2.22 | Actual | N/A | N/A | N/A | N/A | http://www.digikey.com/product-detail/en/RNF14FTD47K0/RNF14FTD47K0CT-ND/1975140
Flight Systems | ADC/Accelerometer System | Accelerometer Filter Cap |  | 0.22 uF | 6 | each | Digikey PN 1227PHCT-ND | 0.59 | 3.54 | Actual | N/A | N/A | N/A | N/A | http://www.digikey.com/product-detail/en/A224K20X7RF5TAA/1227PHCT-ND/2356863
Flight Systems | ADC/Accelerometer System | Accelerometer Isolation Cap |  | 0.1 uF | 2 | each | Digikey PN 1109PHCT-ND | 0.38 | 0.76 | Actual | N/A | N/A | N/A | N/A | http://www.digikey.com/product-detail/en/A104K15X7RF5TAA/1109PHCT-ND/145913
Flight Systems | Airdata | Airdata Probe | Eagle Tree | Prandtl Pitot Tube Kit | 1 | each | Probe comes with tubes | 8.49 | 8.49 | Actual | 3 | 3 | SpecSheet | 80 X 4 X 4 mm | http://www3.towerhobbies.com/cgi-bin/wti0001p?&I=LXWGR1
Flight Systems | Airdata | Airdata Boom |  |  | 1 | each | Move to Parts List | 5 | 5 | Estimated | 15 | 15 | Estimate
Flight Systems | Airdata | Pressure Sensors - Absolute | AMSYS | AMS 5812-0150-B | 1 | each | Static Pressure | 40 | 40 | Estimated | 3 | 3 | Estimate |  | http://www.servoflo.com/
Flight Systems | Airdata | Pressure Sensors | AMSYS | AMS 5812-0003-D | 1 | each | Pitot Pressure | 40 | 40 | Estimated | 3 | 3 | Estimate |  | http://www.servoflo.com/
Flight Systems | Video System | Camera | Mobeius | ActionCam | 1 | each | With shielding and SD card | 122.95 | 122.95 | Actual | 38 | 38 | Actual |  | https://www.mobius-actioncam.com/store/products/mobius-basic-actioncam-16g-2/
Flight Systems | Video System | Camera Lens Extension Cable | Mobeius | 8 Inch Lens Extension Cable | 1 | each | Extension cable for imager board and lens | 14.95 | 14.95 | Actual | 5 | 5 | Estimate |  | https://www.mobius-actioncam.com/store/products/mobius-8-inch-lens-extension-cable/
Flight Systems | Video System | Lens |  | 8mm lens | 1 | each |  | 5 | 5 | Estimate | 5 | 5 | Estimate
Flight Systems | Video System | Video Tx | FatShark | FS-2463 | 1 | each | 250mW 5.8 GHz A/V Transmitter | 64.99 | 64.99 | Actual | 23 | 23 | SpecSheet |  | http://www.amazon.com/FatShark-250mW-5-8GHz-Transmitter-NexwaveRF/dp/B00KB3S5YO
Fasteners | Winglet Attach Fastener | Winglet Attach Blind Nut / T-Nut |  | #4-40 Blind nut | 4 | each | Winglet mounting, flatten spurs and bond to carbon panel | 0.26 | 1.04 | Actual | 0 | 0 | Estimate |  | http://www3.towerhobbies.com/cgi-bin/wti0001p?&I=LXD968&P=7
Fasteners | Winglet Attach Fastener | Winglet Attach Machine Screw |  | #4-40 Nylon 1" | 4 | each | Winglet mounting | 0.1326 | 0.5304 | Actual | 0 | 0 | Estimate |  | https://www.fastenal.com/products/details/0181940
Fasteners | Wing Attach Fastener | Wing Attach Bolt |  | #10-32 Stainless Steel 3/4" | 12 | each |  | 0.21 | 2.52 | Actual | 3 | 36 | Estimate |  | https://www.fastenal.com/products/details/73745
Fasteners | Wing Attach Fastener | Wing Attach Nut |  | #10-32 Stainless Steel | 12 | each |  | 0.06 | 0.72 | Actual | 1.5 | 18 | Estimate |  | https://www.fastenal.com/products/details/70708
Fasteners | Keel Attach Fastener | Keel Attach Bolt |  | 1/4"-20 Stainless Steel 3/4" | 2 | each | 3/4" may be long for keel , | 0.32 | 0.64 | Actual | 5 | 10 | Estimate |  | https://www.fastenal.com/products/details/70003
Fasteners | Keel Attach Fastener | Keel Attach Nut |  | 1/4"-20 Stainless Steel | 2 | each |  | 0.12 | 0.24 | Actual | 3 | 6 | Estimate |  | https://www.fastenal.com/products/details/70710
Fasteners | Motor Mount Attach Fastener | Motor Mount Bolt |  | 1/4"-20 Stainless Steel 3/4" | 2 | each |  | 0.32 | 0.64 | Actual | 5 | 10 | Estimate |  | https://www.fastenal.com/products/details/70003
Fasteners | Motor Mount Attach Fastener | Motor Mount Nut Insert |  | 1/4"-20 Steel Insert | 2 | each |  | 0.34 | 0.68 | Actual | 2 | 4 | Estimate |  | https://www.fastenal.com/products/details/11138962
Fasteners | Avionic Tray Fastener | Avionics Tray Blind Nut / T-Nut |  | #4-40 Blind nut | 8 | each | 4 to mount the tray to Goldy, 4 embedded as hard points | 0.26 | 2.08 | Actual | 0 | 0 | Estimate |  | http://www3.towerhobbies.com/cgi-bin/wti0001p?&I=LXD968&P=7
Fasteners | Avionic Tray Fastener | Avionics Tray Machine Screw |  | #4-40 Stainless Steel 1/4" Flush | 4 | each | common to Goldy | 0.05 | 0.2 | Actual | 0 | 0 | Estimate |  | https://www.fastenal.com/products/details/0173843
Fasteners | Avionic Tray Fastener | Avionics Tray Machine Screw |  | #4-40 3/8" Socket head | 4 | each | common to hardpoints | 0.06 | 0.24 | Actual |  | 0 | Estimate |  | https://www.fastenal.com/products/details/73411
Fasteners | Avionic Tray Fastener | Avionics Tray Wood Screw |  |  | 2 | each |  | 0.05 | 0.1 | Estimate |  | 0 | Estimate
Fasteners | Battery Tray Fastener | Battery Tray Wood Screw |  |  | 2 | each |  | 0.05 | 0.1 | Estimate |  | 0 | Estimate
http://hobbyking.com/hobbyking/store/__43715__JST_SH_Servo_Plug_Set_Futaba_Gold_Plated_10pairs_set_US_Warehouse_.html
Wiring/Connect | Servo Wiring/Connect | Servo Male Connector |  | Futaba J connector Housing | 8 | each | Housing | 0.2 | 1.6 | Estimate | 1 | 8 | Estimated |  | http://www.hansenhobbies.com/products/connectors/servoconnectors/sc_fjh/
Wiring/Connect | Servo Wiring/Connect | Servo Female Connector - Housing |  | Futaba J connector Housing | 8 | each | Housing | 0.2 | 1.6 | Estimate | 1 | 8 | Estimated |  | http://www.hansenhobbies.com/products/connectors/servoconnectors/sc_fjh/
Wiring/Connect | Servo Wiring/Connect | Servo Female Connector - Sleeve |  | Futaba J connector Sleeve | 8 | each | Sleeve | 0.2 | 1.6 | Estimate | 1 | 8 | Estimated |  | http://www.hansenhobbies.com/products/connectors/servoconnectors/sc_fjs/
Wiring/Connect | Servo Wiring/Connect | Servo Male Terminal |  | Male Terminals | 24 | each |  | 0.1 | 2.4 | Estimate | 0 | 0 | Estimated |  | http://www.hansenhobbies.com/products/connectors/servoconnectors/pt1in_ft/
Wiring/Connect | Servo Wiring/Connect | Servo Female Terminal |  | Female Terminals | 24 | each |  | 0.1 | 2.4 | Estimate | 0 | 0 | Estimated |  | http://www.hansenhobbies.com/products/connectors/servoconnectors/pt1in_ft/
Wiring/Connect | Servo Wiring/Connect | Servo Wire | HiTec | 24 AWG servo wire 3 conductor | 20 | feet | Length roughly estimated, assumed twisted | 0.3078 | 6.156 | Actual | 3 | 60 | Estimated |  | http://www3.towerhobbies.com/cgi-bin/wti0001p?&I=LXN661
Wiring/Connect | Power Wiring/Connect | ESC Connector | Deans | Ultra - Male | 1 | each |  | 1.595 | 1.595 | Actual | 3 | 3 | Estimated |  | http://www3.towerhobbies.com/cgi-bin/wti0001p?&I=LXHGL9&P=M
Wiring/Connect | Power Wiring/Connect | Power Connector | JST | RCY Series - Male Housing | 0 | each |  | 0.19 | 0 | Actual | 1 | 0 | Estimated |  | http://www.digikey.com/product-detail/en/SYP-02T-1/455-2654-ND/2206861
Wiring/Connect | Power Wiring/Connect | Power Connector | JST | RCY Series - Male Housing Connector (Female) | 0 | each |  | 0.11 | 0 | Actual | 1 | 0 | Estimated |  | http://www.digikey.com/product-detail/en/SYF-001T-P0.6(LF)(SN)/455-2652-1-ND/2796952
Wiring/Connect | Power Wiring/Connect | Power Connector | JST | RCY Series - Female Housing | 0 | each |  | 0.22 | 0 | Actual | 1 | 0 | Estimated |  | http://www.digikey.com/product-detail/en/SYR-02T/455-2653-ND/2409499
Wiring/Connect | Power Wiring/Connect | Power Connector | JST | RCY Series - Female Housing Connector (Male) | 0 | each |  | 0.11 | 0 | Actual | 1 | 0 | Estimated |  | http://www.digikey.com/product-detail/en/SYM-001T-P0.6(N)/455-1909-1-ND/1465028
Wiring/Connect | Power Wiring/Connect | Power Wire - Red | CNC Tech | 18 awg Silicon - Red | 0 | ft |  | 0.9452 | 0 | Actual | 3 | 0 | Estimated |  | http://www.digikey.com/product-search/en?x=0&y=0&lang=en&site=us&keywords=CN101R-25-ND
Wiring/Connect | Power Wiring/Connect | Power Wire - Black | CNC Tech | 18 awg Silicon - Black | 0 | ft |  | 0.9452 | 0 | Actual | 3 | 0 | Estimated |  | http://www.digikey.com/product-search/en?x=0&y=0&lang=en&site=us&keywords=CN101B-25-ND
Wiring/Connect | Signal Wiring/Connect | Plug | Molex | WM3606-ND | 2 | each |  | 0.68 | 1.36 | Actual | 2 | 4 | Estimated |  | http://www.digikey.com/product-detail/en/39-01-2141/WM3606-ND/61288
Wiring/Connect | Signal Wiring/Connect | Contact - Male | Molex | WM2500CT-ND | 28 | each |  | 0.1 | 2.8 | Actual | 0 | 0 | Estimated |  | http://www.digikey.com/product-detail/en/0039000040/WM2500CT-ND/467979
Wiring/Connect | Signal Wiring/Connect | Receptacle | Molex | WM3706-ND | 2 | each |  | 0.75 | 1.5 | Actual | 2 | 4 | Estimated |  | http://www.digikey.com/product-detail/en/0039012140/WM3706-ND/61391
Wiring/Connect | Signal Wiring/Connect | Contact - Female | Molex | WM2501CT-ND | 28 | each |  | 0.1 | 2.8 | Actual | 0 | 0 | Estimated |  | http://www.digikey.com/product-detail/en/0039000038/WM2501CT-ND/467978
Wiring/Connect | Signal Wiring/Connect | Signal Wire | Remington Industries | 24 awg (UL 1007) | 64 | ft |  | 0.12667 | 8.1067 | Actual | 1 | 64 | Estimated |  | http://www.amazon.com/s/ref=nb_sb_noss?url=search-alias%3Daps&field-keywords=B00N51OJNK
[9 empty] | Total |  |  | Total
[9 empty] | 4522.1854 |  |  | 2057

## Materials Consumables
Description | Manufacturer | Model | Qty | Units | Notes | Cost - Unit ($) | Cost - Total ($) | Product Link
Spar Foam | Flying Foam | N/A | 2 | each | Surfboard XPS 2.3# | 15 | 30
Spar Fabric | Fiberglast | 530 | 3 | yard | Carbon 3K PW | 44.95 | 134.85 | http://www.fibreglast.com/product/3K_Plain_Weave_Carbon_Fiber_Fabric_00530/carbon_fiber_all
Wing Form Foam | Flying Foam | N/A | 1 | each | EPS 1.5# (Left and Right Shipset) | 200 | 200
Wing Cover Fabric | Fiberglast | 243 | 6 | yard | 7.5oz E-glass | 8.35 | 50.1 | http://www.fibreglast.com/product/7_1_2_oz_Fabric_243/Fiberglass_Fabric
Wing Reinforce Fabric | Fiberglast | 530 | 1 | yard | Carbon 3K PW | 44.95 | 44.95 | http://www.fibreglast.com/product/3K_Plain_Weave_Carbon_Fiber_Fabric_00530/carbon_fiber_all
Carbon Panel for ribs and winglets | ACP Sales | LP-NH250-CFPW1-6 | 1 | each | Budgetary estimate only, additional $200 for waterjet | 158.5 | 158.5 | http://www.acpsales.com/Carbon-Fiber-1-Ply-Honeycomb.html
Plywood | Aircraft Spruce |  | 1 | each |  | 48 | 48
Balsa |  |  | 1 | each | Cut strips 3/4" X 3/16" for hinge line, purchase as package of sheets | 10.99 | 10.99 | http://www3.towerhobbies.com/cgi-bin/wti0001p?&I=LXJC92&P=ML
Centerbody Foam Form |  |  | 1 | each | EPS 1.5# (Left and Right Side) | 575 | 575
Centerbody Cover Fabric | Fiberglast | 543 | 3 | yard | 7781 Style - 9.0oz E-Glass Satin Weave | 9.25 | 27.75
Centerbody Reinforce Fabric | Fiberglast | 530 | 1 | yard | 5.7oz 3K PW | 44.95 | 44.95
Vacuum Bag Composite System
Epoxy | Fiberglast | 2000 | 1 | gallon |  | 104.95 | 104.95 | http://www.fibreglast.com/product/System_2000_Epoxy_Resin_2000/Epoxy_Resins
Epoxy Hardener | Fiberglast | 2060 | 1 | quart |  | 44.95 | 44.95 | http://www.fibreglast.com/product/2060_Epoxy_Hardener_2060
Release Film | Fiberglast | 1580 | 10 | yard |  | 5.75 | 57.5 | http://www.fibreglast.com/product/low-temperature-release-film-1580/Vacuum_Bagging_Films_Peel_Ply_Tapes
Breather Cloth | Fiberglast | 579 | 10 | yard |  | 4.75 | 47.5 | http://www.fibreglast.com/product/Breather_and_Bleeder_579
Vacuum Bag | Fiberglast | 1678 | 10 | yard |  | 3.9 | 39 | http://www.fibreglast.com/product/stretchlon-200-bagging-film-1678/Vacuum_Bagging_Films_Peel_Ply_Tapes
Flash Tape | Fiberglast | 584 | 1 | each | 70 yd roll | 29.95 | 29.95 | http://www.fibreglast.com/product/flash-tape-00584/Vacuum_Bagging_Films_Peel_Ply_Tapes
Tacky Tape | Fiberglast | 581 | 5 | each | 25' Rolls | 7.95 | 39.75 | http://www.fibreglast.com/product/gray-sealant-tape-00581/Vacuum_Bagging_Films_Peel_Ply_Tapes
Brushes, misc supplies |  |  | 1 | each | Budgetary estimate only | 300 | 300
Spar Cure Tools |  | 72" X 4" X 3/8" Aluminum plate 6061 | 1 | each | Top Caul | 46.25 | 46.25
Spar Cure Tools |  | 72" X 1" X 3/8" Aluminum bar 6061 | 2 | each | Side Cauls | 11.56 | 23.12
Total
2058.06

## Ground Support Equip
Description | Manufacturer | Model | Qty | Notes | Cost - Unit ($) | Cost - Total ($) | Product Link
Ground Control Station
Ground Station Transmitter | FreeWave | FGR2-CE-U | 1 |  | 1300 | 1300
Ground Station Battery | Turnigy | 2650mAh 3S 1C LLF Tx Pack | 3 |  | 13 | 39
Serial Express Card | SyncroTech | EXP34-RS232-02 | 1 |  | 37 | 37
USB to Serial Converter | Manhattan | Manhattan 205146 | 1 |  | 9.11 | 9.11
RC Equipment
Transmitter | Spektrum | DX9 | 1 |  | 399.99 | 399.99
LiPo Transmitter Battery | Spektrum | SPMB4000LPTX | 1 |  | 69.99 | 69.99
Video System
Video Rx
Video Screen | ReadyMadeRC | RMRC-LCD-10 | 1 | 10.1 inch LCD monitor | 153.99 | 153.99
Video Cables, etc | ReadyMadeRC |  | 1 |  | 40 | 40
Launcher System
PVC Tube |  | 10' 1.25" Sched 40 PVC | 3 |  | 3 | 9
PVC Connector Tee |  | PVC 3-way connector | 34 |  | 0.9 | 30.6
PVC Connector 4-way |  | PVC 4-way connector | 4 |  | 2.6 | 10.4 | http://www.amazon.com/FORMUFIT-F1144WT-WH-4-4-Way-Fitting-Furniture/dp/B00MNIYGSO/ref=sr_1_9?ie=UTF8&qid=1428000961&sr=8-9&keywords=pvc+4-way
PVC Connector 5-way |  | PVC 5-way connector | 4 |  | 3.8 | 15.2 | http://www.amazon.com/FORMUFIT-F1145WC-WH-4-5-Way-Fitting-Furniture/dp/B00MNIYCHO/ref=sr_1_2?ie=UTF8&qid=1428001012&sr=8-2&keywords=pvc+5-way
Quick Release Mechanism |  | 2-5/8" Snap Shackle | 1 |  | 10.99 | 10.99 | http://www.amazon.com/gp/product/B00FAAHSTQ/ref=ox_sc_act_title_2?ie=UTF8&psc=1&smid=A3KAPN2XFLC88V
Rachet Straps |  |  | 3 |  |  | 0
Ground Testing
Inclinometer | AeroPerfect | MU-9000X | 1 |  | 219 | 219
Scales | American Weigh | Digital Scale | 3 | Mass Property Testing | 29.95 | 89.85
Hanging Scales | American Weigh | Hanging Scale | 2 | Mass Property Testing | 99.95 | 199.9
GVT Test Rig and Instrumentation
Chargers and Programmers
Castle Creations Castlelink | Castle Creations | 010-0005-00 | 1 |  | 24.95 | 24.95
Battery Charger | Thunder Power | TP610C-ACDC | 1 |  | 119.99 | 119.99
Total
2778.96
http://hobbyking.com/hobbyking/store/__32011__HobbyKing_Glider_Nose_Tow_Line_Release_11_7x42mm_US_Warehouse_.html