## Skoll - Tracking
|  |  | Position of Body CG (inch) |  |  | Inertia about Body CG (Kg-m^2)
|  | Mass (g) | xCG | yCG | zCG | Ixx | Iyy | Izz | Notes
2015-06-06 | Airframe (CB1 + WS1) | 6269.81 | -23.7264 | 0 | -0.49104 | 3.0978 | 0.52784 | 3.3146 | Summary Test Results
2015-06-06 | Removed Ballast | -109.34 | -4.62 | 0 | -0.9 | 0 | 0 | 0 | Assume negligible body inertia
| Airframe | 6160.47 | -24.0656 | 0 | -0.48378 | 3.0978 | 0.50162 | 3.2884
2015-06-06 | Removed Temporary Avionics Cover | -104.4 | -9.091 | 0 | -1.973 | 0.000318 | 0.0005964 | 0.0008816
| Airframe | 6056.07 | -24.3237 | 0 | -0.45811 | 3.0973 | 0.48551 | 3.2722
2015-06-11 | Added Collet + Yoke + Propeller | 47 | -33.99 | 0 | -1.24 | 0 | 0 | 0 | Assume negligible body inertia
| Airframe | 6103.07 | -24.3981 | 0 | -0.46413 | 3.0973 | 0.48834 | 3.275
2015-06-11 | Added Avionics Cover | 58 | -9.091 | 0 | -1.973 | 0.00017667 | 0.00033133 | 0.00048978 | Scale Body Inertia from previous
| Airframe | 6161.07 | -24.254 | 0 | -0.47834 | 3.0976 | 0.49744 | 3.2842
2015-06-15 | Added Ballast | 165 | -4.62 | 0 | -0.9 | 0 | 0 | 0 | Assume negligible body inertia
| Airframe | 6326.07 | -23.7419 | 0 | -0.48933 | 3.0976 | 0.53742 | 3.3241
2015-06-15 | Removed Propulsion Battery - TP1300-65M70 | -210.42 | -19.28 | 0 | -0.851 | 0 | 0 | 0 | Assume negligible body inertia
| Airframe | 6115.65 | -23.8955 | 0 | -0.47689 | 3.0976 | 0.53461 | 3.3213
2015-06-15 | Added Propulsion Battery - 2X TP3300-3SPP45 | 546.64 | -19.28 | 0 | -0.851 | 0 | 0 | 0 | Assume negligible body inertia
| Airframe | 6662.29 | -23.5168 | 0 | -0.50759 | 3.0976 | 0.54155 | 3.3282
2015-06-15 | Removed Ballast | -165 | -4.62 | 0 | -0.9 | 0 | 0 | 0 | Assume negligible body inertia
| Airframe | 6497.29 | -23.9967 | 0 | -0.49762 | 3.0976 | 0.50255 | 3.2892
2015-06-22 | Removed GPS Ant | -55 | -14.5 | -1.5 | -1.5 | 0 | 0 | 0 | Assume negligible body inertia
| Airframe | 6442.29 | -24.0777 | 0.012806 | -0.48906 | 3.0975 | 0.49929 | 3.2859
2015-06-22 | Added GPS Ant | 55 | -22.5 | -5.5 | -1.25 | 0 | 0 | 0 | Assume negligible body inertia
| Airframe | 6497.29 | -24.0644 | -0.03386 | -0.49551 | 3.0986 | 0.4994 | 3.2871 | Flight Configuration for Flight1 and Flight2
2015-07-01 | Added Repair Mass | 68.02 | -22 | 0 | 0 | 0 | 0 | 0 | Mass estimated from change in component weight. Position estimate by visual refernce. Neglect body inertia.
| Airframe | 6565.31 | -24.043 | -0.033509 | -0.49037 | 3.0986 | 0.49959 | 3.2873
2015-07-01 | Added Ballast | 119.55 | -4.62 | 0 | -0.9 | 0 | 0 | 0 | Assume negligible body inertia
| Airframe | 6684.86 | -23.6956 | -0.03291 | -0.4977 | 3.0986 | 0.52818 | 3.3159 | Balance performed to establish required ballast mass.
2015-08-01 | Removed Titan III GPS | -55 | -22.5 | -5.5 | -1.25 | 0 | 0 | 0 | Assume negligible body inertia
| Airframe | 6629.86 | -23.7055 | 0.012444 | -0.49146 | 3.0975 | 0.52811 | 3.3147
2015-08-01 | Rewiring Flight Computer | 96 | -10.62 | 0 | -0.9 | 0 | 0 | 0 | Mass estimated based on position estimate and ballast required to balance
| Airframe | 6725.86 | -23.5188 | 0.012266 | -0.49729 | 3.0975 | 0.53858 | 3.3252
2015-08-01 | Reduced Ballast | -72 | -4.62 | 0 | -0.9 | 0 | 0 | 0 | Assume negligible body inertia
| Airframe | 6653.86 | -23.7233 | 0.012399 | -0.49293 | 3.0975 | 0.5218 | 3.3084 | Balance performed to establish required ballast mass.
2015-08-09 | Repair to Wing Attach | 40 | -30 | 0 | 0 | 0 | 0 | 0 | Mass estimated based on position estimate and ballast required to balance
| Airframe | 6693.86 | -23.7608 | 0.012325 | -0.48998 | 3.0975 | 0.52282 | 3.3094
2015-08-09 | Added Ballast | 15 | -4.62 | 0 | -0.9 | 0 | 0 | 0 | Assume negligible body inertia
| Airframe | 6708.86 | -23.718 | 0.012297 | -0.4909 | 3.0975 | 0.52636 | 3.313 | Balance performed to establish required ballast mass.
|  | 14.6692 | lb

## Skoll - Test Summary
Summary based on Complete Mass Property Test
mAEWing1 Skoll Mass Prop |  | Position of Body CG (inch) |  |  | Inertia about Body CG (Kg-m^2) |  |  | g | 9.8066 | m/sec2
| Mass (g) | xCG | yCG | zCG | Ixx | Iyy | Izz | in2m | 0.0254 | m/in
Centerbody | 3169.45 | -18.5235 | 0 | -0.42442 | 0.01528 | 0.14448 | N/A |  | 3417.1719
Avionics Cover | [104.4] | -9.091 | 0 | -1.973 | 0.000318 | 0.0005964 | 0.0008816
Ballast | [109.34] | -4.62 | 0 | -0.9
Avionics Battery | [78] | -4.62 | 0 | -0.9
Propulsion Battery | [210.42] | -19.28 | 0 | -0.851
Left Body Flap | [57.13] | -28.06 | -7.521 | 0.141
Right Body Flap | [56.35] | -28.06 | 7.521 | 0.141
Left Wing | 1407.45 | -28.2651 | -31.4161
Right Wing | 1432.8 | -28.4056 | 31.7638
Left Winglet | 95.85 | -42.45 | -60.25 | -0.2122
Right Winglet | 96.45 | -42.45 | 60.25 | -0.2122
Attach Bolts (12) | 67.81 | -20.2167 | 0 | -0.15667
Total | 6269.81 | -23.7264 | 0 | -0.49104 | 3.0978 | 0.52784 | 3.3146
Total | 13.8225 |  |  |  | 10585.6661 | 1803.7173 | 11326.6507
| lb |  |  |  | lb - in^2 | lb - in^2 | lb - in^2
Summary based on Weight and Balance (Aircraft xCG) following repairs after Flight 2
mAEWing1 Skoll Mass Prop |  | Position of Body CG (inch) |  |  | Inertia about Body CG (Kg-m^2)
| Mass (g) | xCG | yCG | zCG | Ixx | Iyy | Izz
Centerbody | 3529.28 | -18.5235 | 0 | -0.42442
Avionics Cover | [58] | -9.091 | 0 | -1.973 | 0.00017896 | 0.00033356 | 0.00049395
Ballast | [119.55] | -4.62 | 0 | -0.9
Avionics Battery | [78] | -4.62 | 0 | -0.9
Propulsion Battery | [546.64] | -19.28 | 0 | -0.851
Left Body Flap | [57.13] | -28.06 | -7.521 | 0.141
Right Body Flap | [56.35] | -28.06 | 7.521 | 0.141
Left Wing | 1442.64 | -28.2651 | -31.4161
Right Wing | 1452.83 | -28.4056 | 31.7638
Left Winglet | 95.85 | -42.45 | -60.25 | -0.2122
Right Winglet | 96.45 | -42.45 | 60.25 | -0.2122
Attach Bolts (12) | 67.81 | -20.2167 | 0 | -0.15667
Total | 6684.86
Total | 14.7376 | lb

## Hati - Tracking
|  |  | Position of Body CG (inch) |  |  | Inertia about Body CG (Kg-m^2)
|  | Mass (g) | xCG | yCG | zCG | Ixx | Iyy | Izz | Notes
2015-09-01 | Airframe (CB2 + WS2) | 6353.43 | -23.7012 | 0 | -0.49109 | 2.7859 | 0.48104 | 3.0634 | Summary Test Results
2015-09-01 | Change | 0 | 0 | 0 | 0 | 0 | 0 | 0
| Airframe | 6353.43 | -23.7012 | 0 | -0.49109 | 2.7859 | 0.48104 | 3.0634
|  | 14.0069 | lb

## Hati - Test Summary
Summary based on Complete Mass Property Test
mAEWing1 Skoll Mass Prop |  | Position of Body CG (inch) |  |  | Inertia about Body CG (Kg-m^2) |  |  | Inertia Uncertainty (%)
| Mass (g) | xCG | yCG | zCG | Ixx | Iyy | Izz | Ixx | Iyy | Izz
Centerbody | 3362.34 | Position of Body CG (inch) xCG: -19.0292; Position of Body CG (inch) yCG: 0; Position of Body CG (inch) zCG: -0.48788
Avionics Cover | [58] | Position of Body CG (inch) xCG: -9.0624; Position of Body CG (inch) yCG: 0; Position of Body CG (inch) zCG: -2.0268
Ballast | [0] | Position of Body CG (inch) xCG: -4.62; Position of Body CG (inch) yCG: 0; Position of Body CG (inch) zCG: -0.6135
Avionics Battery | [78] | Position of Body CG (inch) xCG: -4.62; Position of Body CG (inch) yCG: 0; Position of Body CG (inch) zCG: -0.3522
Propulsion Battery | [546.64] | Position of Body CG (inch) xCG: -19.28; Position of Body CG (inch) yCG: 0; Position of Body CG (inch) zCG: -0.851
Left Body Flap | [48.14] | Position of Body CG (inch) xCG: -28.06; Position of Body CG (inch) yCG: -7.521; Position of Body CG (inch) zCG: 0.141
Right Body Flap | [48.21] | Position of Body CG (inch) xCG: -28.06; Position of Body CG (inch) yCG: 7.521; Position of Body CG (inch) zCG: 0.141
Left Wing | 1413.04 | Position of Body CG (inch) xCG: -28.9271; Position of Body CG (inch) yCG: -32.5578
Right Wing | 1429.75 | Position of Body CG (inch) xCG: -28.7878; Position of Body CG (inch) yCG: 32.5466
Left Winglet | 42.2 | Position of Body CG (inch) xCG: -42.4487; Position of Body CG (inch) yCG: -60.25; Position of Body CG (inch) zCG: -0.2122
Right Winglet | 38.29 | Position of Body CG (inch) xCG: -42.4487; Position of Body CG (inch) yCG: 60.25; Position of Body CG (inch) zCG: -0.2122
Attach Bolts (12) | 67.81 | Position of Body CG (inch) xCG: -20.2167; Position of Body CG (inch) yCG: 0; Position of Body CG (inch) zCG: -0.15667
Total | 6353.43 | -23.7012 | 0 | -0.49109 | 2.7859 | 0.48104 | 3.0634 | 3.244% | 3.018% | 1.573%
Total | 14.0069 | Inertia about Body CG (Kg-m^2) Ixx: 9519.7485; Inertia about Body CG (Kg-m^2) Iyy: 1643.7954; Inertia about Body CG (Kg-m^2) Izz: 10468.197
| lb | Inertia about Body CG (Kg-m^2) Ixx: lb - in^2; Inertia about Body CG (Kg-m^2) Iyy: lb - in^2; Inertia about Body CG (Kg-m^2) Izz: lb - in^2